## PIC32MX Osc Config
PIC32MX Oscillator Configuration
tuningValue = +\- 12.5%
Notes:
|  |  |  | divisorFRC = | OSC_FRC_DIV_2 | [6 empty] | 1) Settings that produce red cells are invalid.
|  | 8 | MHz | [8 empty] | 2) See device data sheet for details.
[7 empty] | 4 | MHz |  |  |  | 3) Password to unprotect = "microchip"
[7 empty] | 0.5 | MHz
|  |  |  | COSC = | FRCPLL |  | FPLLIDIV = | DIV_2 |  | FPLLMUL = | MUL_20 |  | FPLLODIV = | DIV_2
[17 empty] | 40 | MHz
[6 empty] | 8 |  |  | 4 |  |  | 80
External Clock Freq = | 12 | MHz
External Crystal Freq = | 16 | MHz
| OSC1/ | 16 | MHz
CLKI
8
| OSC2/ |  |  | POSCMOD = | XT
| CLKO | [16 empty] | 48 | MHz
48
[7 empty] | 16 |  | 4 |  | 96 |  | 48
[15 empty] | usbClock= | SYS_OSC_USBCLK_PRIMARY
|  | OSCIOFNC = | ON |  |  |  |  | UPLLIDIV= | DIV_4 |  |  |  | UPLLEN= | ON
[9 empty] | 40 | MHz
|  |  | 31.25 | KHz |  |  |  |  | 16 | MHz
[9 empty] | 8 | MHz
[12 empty] | FPBDIV = | DIV_2
External Crystal Freq = | 32.768 | KHz | 0 | KHz |  |  |  |  | 0.5 | MHz |  |  |  |  | 20 | MHz
SOSCI
[9 empty] | 4 | MHz
[14 empty] | 40 | MHz
[9 empty] | 31.25 | KHz
|  |  |  | FSOSCEN = | OFF
| SOSCO | [7 empty] | 0 | KHz
[10 empty] | FNOSC = | FRCPLL
[9 empty] | 8 | MHz
|  |  | // Device Config Bits in DEVCFG1: | [5 empty] | 80 | MHz
|  |  | #pragma config FNOSC = | FRCPLL
|  |  | #pragma config FSOSCEN = | OFF |  |  |  |  | 16 | MHz
|  |  | #pragma config POSCMOD = | XT
|  |  | #pragma config OSCIOFNC = | ON |  |  |  |  | 96 | KHz |  | trimValue = | 255
|  |  | #pragma config FPBDIV = | DIV_2 | [7 empty] | refOscDiv = | 9
[9 empty] | 31.25 | KHz
|  |  | // Device Config Bits in DEVCFG2: | [15 empty] | 0.42114 | MHz
|  |  | #pragma config FPLLIDIV = | DIV_2 |  |  |  |  | 0 | MHz | 8
|  |  | #pragma config FPLLMUL = | MUL_20
|  |  | #pragma config FPLLODIV = | DIV_2 |  |  |  |  | 20 | MHz
|  |  | #pragma config UPLLIDIV = | DIV_4
|  |  | #pragma config UPLLEN = | ON |  |  |  |  | 40 | MHz
[9 empty] | 2 | MHz
[10 empty] | refOscBaseClock = | OSC_REF_BASECLOCK_FRC
Device configuration bit options:
|  |  |  | Bit Name | Setting Options
|  |  |  | POSCMOD = | EC | 0 | 0 |  |  | PLIB_OSC_FRCDivisorSelect (OSC_ID_0, divisorFRC);
[5 empty] | XT | 1 | 16 |  |  | PLIB_OSC_FRCTuningSelect(OSC_ID_0, tuningValue);
[5 empty] | HS | 0 | 0 |  |  | PLIB_OSC_PBClockDivisorSet (OSC_ID_0, OSC_PERIPHERAL_BUS_1, peripheralBusClkDiv); //default = FPBDIV
[5 empty] | OFF | 0 | 0 |  |  | PLIB_OSC_SecondaryEnable(OSC_ID_0); //default value set by FSOSCEN
[7 empty] | 16 |  |  | PLIB_OSC_SecondaryDisable(OSC_ID_0); //default value set by FSOSCEN
PLIB_OSC_SysClockSelect(OSC_ID_0, newOsc); //default value set by FNOSC
|  |  |  | FPLLIDIV = | DIV_1 | 0 |  |  |  | PLIB_OSC_PLLEnable(OSC_ID_0, selectPLL); //enables USB or System PLL
[5 empty] | DIV_2 | 2 |  |  |  | PLIB_OSC_PLLDisable(OSC_ID_0, selectPLL); //disables USB or System PLL
[5 empty] | DIV_3 | 0 |  |  |  | PLIB_OSC_UsbClockSourceSelect(OSC_ID_0, usbClock); // selects the Primary or FRC as base for USB clock
[5 empty] | DIV_4 | 0 |  |  |  | PLIB_OSC_SysPLLMultiplierSelect(OSC_ID_0, pll_multiplier); //default value set by FPLLMULT
[5 empty] | DIV_5 | 0 |  |  |  | PLIB_OSC_SysPLLOutputDivisorSet(OSC_ID_0, PLLOutDiv); //default value set by FPLLODIV
[5 empty] | DIV_6 | 0
[5 empty] | DIV_10 | 0 |  |  |  | PLIB_OSC_ReferenceOscBaseClockSelect (OSC_ID_0, OSC_REFERENCE_1, refOscBaseClock);
[5 empty] | DIV_12 | 0 |  |  |  | PLIB_OSC_ReferenceOscDisable(OSC_ID_0, OSC_REFERENCE_1);
[6 empty] | 2 |  |  |  | PLIB_OSC_ReferenceOscEnable(OSC_ID_0, OSC_REFERENCE_1);
PLIB_OSC_ReferenceOscDivisorValueSet(OSC_ID_0, OSC_REFERENCE_1, refOscDiv);
|  |  |  | FPLLMUL = | [5 empty] | PLIB_OSC_ReferenceOscTrimSet(OSC_ID_0, OSC_REFERENCE_1, trimValue);
[5 empty] | MUL_15 | 0 |  |  |  | PLIB_OSC_ReferenceOutputDisable(OSC_ID_0, OSC_REFERENCE_1);
[5 empty] | MUL_16 | 0 |  |  |  | PLIB_OSC_ReferenceOutputEnable(OSC_ID_0, OSC_REFERENCE_1);
[5 empty] | MUL_17 | 0
[5 empty] | MUL_18 | 0
[5 empty] | MUL_19 | 0
[5 empty] | MUL_20 | 20
[5 empty] | MUL_21 | 0
[5 empty] | MUL_24 | 0 |  |  |  |  | Harmony Function Parameters
20
|  |  |  | FPLLODIV = | DIV_1 | 0 |  |  |  | divisorFRC (used in PLIB_OSC_FRCDivisorSelect) (controls OSCCON: FRCDIV<2:0>)
[5 empty] | DIV_2 | 2 |  |  |  | 1 | OSC_FRC_DIV_1 |  |  | 0
[5 empty] | DIV_4 | 0 |  |  |  | 2 | OSC_FRC_DIV_2 |  |  | 2
[5 empty] | DIV_8 | 0 |  |  |  | 4 | OSC_FRC_DIV_4 |  |  | 0
[5 empty] | DIV_16 | 0 |  |  |  | 8 | OSC_FRC_DIV_8 |  |  | 0
[5 empty] | DIV_32 | 0 |  |  |  | 16 | OSC_FRC_DIV_16 |  |  | 0
[5 empty] | DIV_64 | 0 |  |  |  | 32 | OSC_FRC_DIV_32 |  |  | 0
[5 empty] | DIV_256 | 0 |  |  |  | 64 | OSC_FRC_DIV_64 |  |  | 0
[6 empty] | 2 |  |  |  | 256 | OSC_FRC_DIV_256 |  |  | 0
2
|  |  |  | FNOSC = | FRC | 8 | 0 |  |  | tuningValue
[5 empty] | FRCPLL | 40 | 40 |  |  |  | 1
[5 empty] | PRI | 16 | 0 |  |  |  | 2
[5 empty] | PRIPLL | 40 | 0 |  |  |  | …
[5 empty] | SOSC | 0 | 0 |  |  |  | 64
[5 empty] | LPRC | 0.03125 | 0
[5 empty] | FRCDIV16 | 0.5 | 0 |  |  | peripheralBusClkDiv
[5 empty] | FRCDIV | 4 | 0 |  |  |  | 1
[7 empty] | 40 |  |  |  | 2
4
|  |  |  | UPLLIDIV = | DIV_1 | 0 |  |  |  |  | 8
[5 empty] | DIV_2 | 0
[5 empty] | DIV_3 | 0 |  |  |  | newOsc
[5 empty] | DIV_4 | 4 |  |  |  |  | OSC_FRC
[5 empty] | DIV_5 | 0 |  |  |  |  | OSC_FRC_WITH_PLL
[5 empty] | DIV_6 | 0 |  |  |  |  | OSC_PRIMARY
[5 empty] | DIV_10 | 0 |  |  |  |  | OSC_PRIMARY_WITH_PLL
[5 empty] | DIV_12 | 0 |  |  |  |  | OSC_SECONDARY
[6 empty] | 4 |  |  |  |  | OSC_LPRC
OSC_FRC_DIV_BY_16
|  |  |  | UPLLEN = | ON | [5 empty] | OSC_FRC_BY_FRCDIV
OFF
selectPLL
|  |  |  | FSOSCEN = | ON | [5 empty] | OSC_PLL_SYSTEM
[5 empty] | OFF | [5 empty] | OSC_PLL_USB
|  |  |  | OSCIOFNC = | ON |  |  |  |  | usbClock
[5 empty] | OFF | [5 empty] | SYS_OSC_USBCLK_PRIMARY
SYS_OSC_USBCLK_FRC
|  |  |  | FPBDIV = | DIV_1 | 0
[5 empty] | DIV_2 | 2 |  |  |  | PLLInClockSource
[5 empty] | DIV_4 | 0 |  |  |  |  | OSC_SYSPLL_IN_CLK_SOURCE_FRC
[5 empty] | DIV_8 | 0 |  |  |  |  | OSC_SYSPLL_IN_CLK_SOURCE_PRIMARY
2
PLLInDiv
OSC_SYSPLL_IN_DIV_1
OSC_SYSPLL_IN_DIV_2
OSC_SYSPLL_IN_DIV_3
OSC_SYSPLL_IN_DIV_4
OSC_SYSPLL_IN_DIV_5
OSC_SYSPLL_IN_DIV_6
OSC_SYSPLL_IN_DIV_7
OSC_SYSPLL_IN_DIV_8
pll_multiplier
15
16
17
18
19
20
21
24
PLLOutDiv
OSC_SYSPLL_OUT_DIV_1
OSC_SYSPLL_OUT_DIV_2
OSC_SYSPLL_OUT_DIV_4
OSC_SYSPLL_OUT_DIV_8
OSC_SYSPLL_OUT_DIV_16
OSC_SYSPLL_OUT_DIV_32
OSC_SYSPLL_OUT_DIV_64
OSC_SYSPLL_OUT_DIV_256
refOscBaseClock
[11 empty] | OSC_REF_BASECLOCK_FRC |  |  |  |  | 8 | 8
[11 empty] | OSC_REF_BASECLOCK_SYSPLLOUT |  |  |  |  | 80 | 0
[11 empty] | OSC_REF_BASECLOCK_PRIMARY |  |  |  |  | 16 | 0
[11 empty] | OSC_REF_BASECLOCK_USBCLK |  |  |  |  | 96 | 0
[11 empty] | OSC_REF_BASECLOCK_LPRC |  |  |  |  | 0.03125 | 0
[11 empty] | OSC_REF_BASECLOCK_SOSC |  |  |  |  | 0 | 0
[11 empty] | OSC_REF_BASECLOCK_PBCLK |  |  |  |  | 20 | 0
[11 empty] | OSC_REF_BASECLOCK_SYSCLK |  |  |  |  | 40 | 0
[11 empty] | OSC_REF_BASECLOCK_EXT |  |  |  |  | 2 | 0
8
[10 empty] | refOscDiv | (this is a 15 bit field that can hold values from 1 to 32768)
[11 empty] | OSC_REF_DIV_1 |  |  |  |  | 1
[11 empty] | OSC_REF_DIV_2 |  |  |  |  | 2
[11 empty] | OSC_REF_DIV_4 |  |  |  |  | 4
[11 empty] | OSC_REF_DIV_8 |  |  |  |  | 8
[11 empty] | OSC_REF_DIV_16 |  |  |  |  | 16
[11 empty] | OSC_REF_DIV_32 |  |  |  |  | 32
[11 empty] | OSC_REF_DIV_64 |  |  |  |  | 64
[11 empty] | OSC_REF_DIV_128 |  |  |  |  | 128
[11 empty] | OSC_REF_DIV_256 |  |  |  |  | 256
[11 empty] | OSC_REF_DIV_512 |  |  |  |  | 512
[11 empty] | OSC_REF_DIV_1024 |  |  |  |  | 1024
[11 empty] | OSC_REF_DIV_2048 |  |  |  |  | 2048
[11 empty] | OSC_REF_DIV_4096 |  |  |  |  | 4096
[11 empty] | OSC_REF_DIV_8192 |  |  |  |  | 8192
[11 empty] | OSC_REF_DIV_16384 |  |  |  |  | 16384
[11 empty] | OSC_REF_DIV_32768 |  |  |  |  | 32768
trimValue
[11 empty] | 1 |  |  |  | refOscDiv + trimValue = | 9.498
2
…
512
Cell formatting logic to find invalid input (false = no problem):
cell #:
| E31 | TRUE |  | Is OSC2 needed for crystal input (can't be used as clock out)?
| R49 | 0 |  | Is PLL output or SYSCLK >100?
| M33 | 0 |  | Is USB PLL input > 4?
| M33 | 0 |  | Is USB PLL input < 4?
| M33 | 0 |  | Is there a problem?
| M20 | 0 |  | Is PLL input <4?
| M20 | 0 |  | Is PLL input >5?
| M20 | 1 |  | Is PLL enabled (1 = enabled)?
| M20 | FALSE |  | Is there a problem?
| E23 | 0 | 1 | FALSE | POSCMOD = XT? |  | Is external osc < 4?
| E23 | 1 | 1 | TRUE | POSCMOD = XT? |  | Is external osc > 10?
| E23 | 0 | 0 | FALSE | POSCMOD = HS? |  | Is external osc < 10?
| E23 | 0 | 0 | FALSE | POSCMOD = HS? |  | Is external osc > 25?
| E23 |  |  | TRUE | Is there a problem?
| E22 | 0 |  | Is external clock >40 MHz?
| E46 | 0 |  | Is SOSC < 32KHz?
| E46 | 0 |  | Is SOSC > 100KHz?
| E46 | 0 |  | Is tthere a problem?
Oscillator specs per MX1XX/2XX data sheet:
Param. # |  | Symbol | Minimum | Maximum | Units | Conditions |  |  | Symbol Name
OS10 |  | FOSC | 0 | 40 | MHz | EC |  |  | External CLKI Frequency
OS10 |  |  | 4 | 40 |  | ECPLL |  |  | External CLKI Frequency
OS11 |  |  | 3 | 10 |  | XT |  |  | External CLKI Frequency
OS12 |  |  | 4 | 10 |  | XTPLL |  |  | External CLKI Frequency
OS13 |  |  | 10 | 25 |  | HS/HSPLL |  |  | Oscillator Crystal Frequency
OS15 |  | FOSC | 32 | 100 | KHz | Sosc |  |  | Oscillator Crystal Frequency
OS50 |  | FIN | 4 | 5 | MHz | ECPLL, HSPLL, FRCPLL modes |  |  | PLL Input Frequency Range
Oscillator specs per MX3XX/4XX data sheet:
Param. # |  | Symbol | Minimum | Maximum | Units | Conditions |  |  | Symbol Name
OS10 |  | FOSC | 0 | 50 | MHz | EC |  |  | External CLKI Frequency
OS10 |  |  | 4 | 50 |  | ECPLL |  |  | External CLKI Frequency
OS11 |  |  | 3 | 10 |  | XT |  |  | External CLKI Frequency
OS12 |  |  | 4 | 10 |  | XTPLL |  |  | External CLKI Frequency
OS13 |  |  | 10 | 25 |  | HS/HSPLL |  |  | Oscillator Crystal Frequency
OS15 |  | FOSC | 32 | 100 | KHz | Sosc |  |  | Oscillator Crystal Frequency
OS50 |  | FIN | 4 | 5 | MHz | ECPLL, HSPLL, FRCPLL modes |  |  | PLL Input Frequency Range
Oscillator specs per MX330/350/370/430/450/470 data sheet:
Param. # |  | Symbol | Minimum | Maximum | Units | Conditions |  |  | Symbol Name
OS10 |  | FOSC | 0 | 100 | MHz | EC |  |  | External CLKI Frequency (-40 to 85C)
OS10 |  | FOSC | 0 | 80 | MHz | EC |  |  | External CLKI Frequency (-40 to 105C)
OS10 |  |  | 4 | 100 |  | ECPLL |  |  | External CLKI Frequency (-40 to 85C)
OS10 |  |  | 4 | 80 |  | ECPLL |  |  | External CLKI Frequency (-40 to 105C)
OS11 |  |  | 3 | 10 |  | XT |  |  | External CLKI Frequency
OS12 |  |  | 4 | 10 |  | XTPLL |  |  | External CLKI Frequency
OS13 |  |  | 10 | 25 |  | HS/HSPLL |  |  | Oscillator Crystal Frequency
OS15 |  | FOSC | 32 | 100 | KHz | Sosc |  |  | Oscillator Crystal Frequency
OS50 |  | FIN | 4 | 5 | MHz | ECPLL, HSPLL, FRCPLL modes |  |  | PLL Input Frequency Range
Oscillator specs per MX5XX/6XX/7XX data sheet:
Param. # |  | Symbol | Minimum | Maximum | Units | Conditions |  |  | Symbol Name
OS10 |  | FOSC | 0 | 50 | MHz | EC |  |  | External CLKI Frequency
OS10 |  |  | 4 | 50 |  | ECPLL |  |  | External CLKI Frequency
OS11 |  |  | 3 | 10 |  | XT |  |  | External CLKI Frequency
OS12 |  |  | 4 | 10 |  | XTPLL |  |  | External CLKI Frequency
OS13 |  |  | 10 | 25 |  | HS/HSPLL |  |  | Oscillator Crystal Frequency
OS15 |  | FOSC | 32 | 100 | KHz | Sosc |  |  | Oscillator Crystal Frequency
OS50 |  | FIN | 4 | 5 | MHz | ECPLL, HSPLL, FRCPLL modes |  |  | PLL Input Frequency Range
PLL Output Divider
PLL Input Selection
PLL Input Divider
PLL Multiplier
POSC Enable
FRC Oscillator
8 MHz
POSC Oscillator
System PLL
Device configuration settings per highlighted selections above (configured at program time)
Harmony functions to configure clocks at run time
(for reference only...not controlled by selections above)
Divider
FRC Tune
Internal Fast RC Oscillator
External Primany Oscillator
POSC
FRCDIV =
XTPLL =
HSPLL
ECPLL
FRCPLL
USB PLL
x 24
USBCLK
SOSC Enable
SOSC Oscillator
External Secondary Oscillator
LPRC Oscillator
32 KHz
LPRC
SOSC
PBCLK
CLK Out Enable
Low Power RC Oscillator
XTPLL, HSPLL, ECPLL, FRCPLL
POSC
FRC
FRC/16
FRCDIV
LPRC
SYSCLK =
Divider
PBCLK =
Click on highlighted cells and select settings per drop-down list
Enter external clock or crystal frequency
FRC
System PLL Out
POSC
LPRC
SOSC
PBCLK
SYSCLK
REFCLKI
Enter external clock frequency
REFCLKO =
REFCLK Out Enable
REFCLK Divider
Enter: trimValue (0 to 511)
refOscDiv (0 to 32767)
FREFCLKO =
FREFIN
2 refOscDiv +
( )
trimValue
512
FREFIN
Divider
Divide
÷ 2
Must be 4 MHz
USB PLL Out
POSC
FRC
USB PLL
SOSC
÷ 16
FRCDIV16 =
System PLL Out
USB PLL Out
Must be 4 to 5 MHz
Note on F11: Typical: +/- 0.9% (-40 to 85C)
Note on I17: On reset the FNOSC setting is copied to the Current Oscillator (COSC) setting. COSC can be changed at run-time, but the PLL input divide can not. If you want to change COSC at run-time, POSC must be 8 to 10 MHz to satisfy PLL multiplier input requirements.
Note on U19: Ensure this frequency does not exceed the maximum clock frequency for the device.
Note on J20: Input to the PLL is determined by the current SYSCLK selection (COSC). If COSC is not equal to PRIPLL or FRCPLL, the input is invalid.
Note on M20: Must be between 4 and 5 MHz
Note on E22: Max external clock frequency is 40 to 100 MHz depending on device (see data sheet).
Note on E23: External oscillator frequency range: XT: 3 - 10 MHz XTPLL: 4 - 10 MHz HS: 10 - 25 MHz HSPLL: 10 - 25 MHz
Note on E31: Can not use this pin for clock output if it is needed for oscillator input (HS mode).
Note on G42: Typical: 31.25 KHz +/- 15% (-40 to 85)
Note on E46: SOSC must be between 32KHz and 100KHz.
Note on R49: Ensure this frequency does not exceed the maximum clock frequency for the device.

## PIC32MZ Osc Config
PIC32MZ Oscillator Configuration
tuningValue = +\- 12.5%
Notes:
[5 empty] | divisorFRC = | OSC_FRC_DIV_2 | [6 empty] | 1) Settings that produce red cells are invalid
|  |  | 8 | MHz | [8 empty] | 2) See device data sheet for details.
[9 empty] | 4 | MHz |  |  | 3) Password to unprotect = "microchip"
[5 empty] | FPLLICLK = | PLL_FRC |  | FPLLIDIV = | DIV_1 |  | FPLLMULT = | MUL_50 |  | FPLLODIV = | DIV_2
[18 empty] | 200 | MHz
[7 empty] | 8 |  |  | 8 |  |  | 400
| External Clock Freq = | 12 | MHz
| External Crystal Freq = | 22 | MHz | [7 empty] | FPLLRNG = | RANGE_5_10_MHZ
|  | OSC1/ | 12 | MHz
CLKI
[15 empty] | peripheralBusClkDiv = | 2
[9 empty] | UPLLFSEL = | FREQ_12MHZ | [8 empty] | 100 | MHz
|  | OSC2/ |  |  | POSCMOD = | EC | [8 empty] | peripheralBusClkDiv = | 2
|  | CLKO | [16 empty] | 100 | MHz
[6 empty] | 50 | MHz | [7 empty] | peripheralBusClkDiv = | 2
[19 empty] | 100 | MHz
|  |  | OSCIOFNC = | ON |  |  |  |  | UPLLEN = | ON
[15 empty] | peripheralBusClkDiv = | 2
[19 empty] | 100 | MHz
|  |  | 8 | MHz
[15 empty] | peripheralBusClkDiv = | 2
[10 empty] | 4 | MHz | [7 empty] | 100 | MHz
|  |  | 32 | KHz | [5 empty] | 200 | MHz |  |  |  | peripheralBusClkDiv = | 1
[19 empty] | 200 | MHz
[10 empty] | 12 | MHz
[15 empty] | peripheralBusClkDiv = | 2
| External Crystal Freq = | 32.768 | KHz | 32.768 | KHz |  |  |  |  | 8 | MHz | [7 empty] | 100 | MHz
SOSCI
[10 empty] | 32 | KHz
[15 empty] | 200 | MHz
[10 empty] | 32.768 | KHz
[5 empty] | FSOSCEN = | ON
SOSCO
[11 empty] | FNOSC = | SPLL
[10 empty] | 8 | MHz
|  |  |  | // Device Config Bits in DEVCFG1: | [5 empty] | 200 | MHz
|  |  |  | #pragma config FNOSC = | SPLL
|  |  |  | #pragma config FSOSCEN = | ON |  |  |  |  | 12 | MHz
|  |  |  | #pragma config POSCMOD = | EC
|  |  |  | #pragma config OSCIOFNC = | ON |  |  |  |  | 8 | MHz |  | trimValue = | 218
[13 empty] | refOscDiv = | 5
|  |  |  | // Device Config Bits in DEVCFG2: | [5 empty] | 32 | KHz
|  |  |  | #pragma config FPLLICLK = | PLL_FRC | [14 empty] | 18.4305 | MHz
|  |  |  | #pragma config FPLLIDIV = | DIV_1 |  |  |  |  | 32.768 | KHz | 200
|  |  |  | #pragma config FPLLMULT = | MUL_50
|  |  |  | #pragma config FPLLODIV = | DIV_2 |  |  |  |  | 100 | MHz
|  |  |  | #pragma config FPLLRNG = | RANGE_5_10_MHZ
|  |  |  | #pragma config UPLLEN = | ON |  |  |  |  | 200 | MHz
|  |  |  | #pragma config UPLLFSEL = | FREQ_12MHZ
[10 empty] | 2 | MHz
x = 1, 3, 4 (REFCLK2 is internal only)
[11 empty] | refOscBaseClock = | OSC_REF_BASECLOCK_SYSPLLOUT
Device configuration bit options:
Bit Name |  | Setting Options |  |  | Bit Name | Setting Options
| FPLLMULT = |  |  |  | POSCMOD = | EC |  |  |  |  | PLIB_OSC_FRCDivisorSelect (OSC_ID_0, divisorFRC);
| 1 | MUL_1 | 0 |  |  | HS |  |  |  |  | PLIB_OSC_FRCTuningSelect(OSC_ID_0, tuningValue);
| 2 | MUL_2 | 0 |  |  | OFF |  |  |  |  | PLIB_OSC_PBClockDivisorSet (OSC_ID_0, OSC_PERIPHERAL_BUS_x, peripheralBusClkDiv);
| 3 | MUL_3 | 0 | [7 empty] | PLIB_OSC_SecondaryEnable(OSC_ID_0); //default value set by FSOSCEN
| 4 | MUL_4 | 0 |  | FPLLICLK = | PLL_FRC |  |  |  |  | PLIB_OSC_SecondaryDisable(OSC_ID_0); //default value set by FSOSCEN
| 5 | MUL_5 | 0 |  |  | PLL_POSC |  |  |  |  | PLIB_OSC_SysClockSelect(OSC_ID_0, newOsc); //default value set by FNOSC
| 6 | MUL_6 | 0 | [7 empty] | PLIB_OSC_PBOutputClockEnable (OSC_ID_0, peripheralBusNumber); //controls "ON" bit in PBxDIV register
| 7 | MUL_7 | 0 |  | FPLLIDIV = | DIV_1 | 1 |  |  |  | PLIB_OSC_PBOutputClockDisable (OSC_ID_0, peripheralBusNumber); //controls "ON" bit in PBxDIV register
| 8 | MUL_8 | 0 |  |  | DIV_2 | 0 |  |  |  | PLIB_OSC_PLLEnable(OSC_ID_0, selectPLL); //enables USB or System PLL
| 9 | MUL_9 | 0 |  |  | DIV_3 | 0 |  |  |  | PLIB_OSC_PLLDisable(OSC_ID_0, selectPLL); //disables USB or System PLL
| 10 | MUL_10 | 0 |  |  | DIV_4 | 0 |  |  |  | PLIB_OSC_SysPLLFrequencyRangeSet(OSC_ID_0, PLLFrequencyRange); //default value set by FPLLRNG
| 11 | MUL_11 | 0 |  |  | DIV_5 | 0 |  |  |  | PLIB_OSC_SysPLLInputClockSourceSet(OSC_ID_0, PLLInClockSource); //default value set by FPLLICLK
| 12 | MUL_12 | 0 |  |  | DIV_6 | 0 |  |  |  | PLIB_OSC_SysPLLInputDivisorSet(OSC_ID_0, PLLInDiv); //default value set by FPLLIDIV
| 13 | MUL_13 | 0 |  |  | DIV_7 | 0 |  |  |  | PLIB_OSC_SysPLLMultiplierSelect(OSC_ID_0, pll_multiplier); //default value set by FPLLMULT
| 14 | MUL_14 | 0 |  |  | DIV_8 | 0 |  |  |  | PLIB_OSC_SysPLLOutputDivisorSet(OSC_ID_0, PLLOutDiv); //default value set by FPLLODIV
| 15 | MUL_15 | 0 |  |  |  | 1
| 16 | MUL_16 | 0 | [7 empty] | PLIB_OSC_ReferenceOscBaseClockSelect (OSC_ID_0, OSC_REFERENCE_1, refOscBaseClock);
| 17 | MUL_17 | 0 |  | FPLLODIV = | DIV_2 | 2 |  |  |  | PLIB_OSC_ReferenceOscDisable(OSC_ID_0, OSC_REFERENCE_1);
| 18 | MUL_18 | 0 |  |  | DIV_4 | 0 |  |  |  | PLIB_OSC_ReferenceOscEnable(OSC_ID_0, OSC_REFERENCE_1);
| 19 | MUL_19 | 0 |  |  | DIV_8 | 0 |  |  |  | PLIB_OSC_ReferenceOscDivisorValueSet(OSC_ID_0, OSC_REFERENCE_1, refOscDiv);
| 20 | MUL_20 | 0 |  |  | DIV_16 | 0 |  |  |  | PLIB_OSC_ReferenceOscTrimSet(OSC_ID_0, OSC_REFERENCE_1, trimValue);
| 21 | MUL_21 | 0 |  |  | DIV_32 | 0 |  |  |  | PLIB_OSC_ReferenceOutputDisable(OSC_ID_0, OSC_REFERENCE_1);
| 22 | MUL_22 | 0 |  |  |  | 2 |  |  |  | PLIB_OSC_ReferenceOutputEnable(OSC_ID_0, OSC_REFERENCE_1);
| 23 | MUL_23 | 0
| 24 | MUL_24 | 0 |  | FNOSC = | FRCDIV | 4 | 0
| 25 | MUL_25 | 0 |  |  | SPLL | 200 | 200
| 26 | MUL_26 | 0 |  |  | POSC | 12 | 0 |  |  |  | Harmony Function Parameters
| 27 | MUL_27 | 0 |  |  | BFRC | 8 | 0
| 28 | MUL_28 | 0 |  |  | LPRC | 0.032 | 0
| 29 | MUL_29 | 0 |  |  | SOSC | 0.032768 | 0 |  |  | divisorFRC (used in PLIB_OSC_FRCDivisorSelect) (controls OSCCON: FRCDIV<2:0>)
| 30 | MUL_30 | 0 |  |  |  |  | 200 |  |  | 1 | OSC_FRC_DIV_1 |  |  | 0
| 31 | MUL_31 | 0 | [7 empty] | 2 | OSC_FRC_DIV_2 |  |  | 2
| 32 | MUL_32 | 0 |  | FPLLRNG = | RANGE_34_64_MHZ |  | 34 | 64 |  | 4 | OSC_FRC_DIV_4 |  |  | 0
| 33 | MUL_33 | 0 |  |  | RANGE_21_42_MHZ |  | 21 | 42 |  | 8 | OSC_FRC_DIV_8 |  |  | 0
| 34 | MUL_34 | 0 |  |  | RANGE_13_26_MHZ |  | 13 | 26 |  | 16 | OSC_FRC_DIV_16 |  |  | 0
| 35 | MUL_35 | 0 |  |  | RANGE_8_16_MHZ |  | 8 | 16 |  | 32 | OSC_FRC_DIV_32 |  |  | 0
| 36 | MUL_36 | 0 |  |  | RANGE_5_10_MHZ |  | 5 | 10 |  | 64 | OSC_FRC_DIV_64 |  |  | 0
| 37 | MUL_37 | 0 |  |  | Bypass |  |  |  |  | 256 | OSC_FRC_DIV_256 |  |  | 0
| 38 | MUL_38 | 0 | [11 empty] | 2
| 39 | MUL_39 | 0 |  | UPLLEN = | ON |  |  |  |  | tuningValue
| 40 | MUL_40 | 0 |  |  | OFF | [5 empty] | 1
| 41 | MUL_41 | 0 | [8 empty] | 2
| 42 | MUL_42 | 0 |  | UPLLFSEL = | FREQ_24MHZ | [5 empty] | …
| 43 | MUL_43 | 0 |  |  | FREQ_12MHZ | [5 empty] | 64
| 44 | MUL_44 | 0
| 45 | MUL_45 | 0 |  | FSOSCEN = | ON |  |  |  |  | peripheralBusClkDiv
| 46 | MUL_46 | 0 |  |  | OFF | [5 empty] | 1
| 47 | MUL_47 | 0 | [8 empty] | 2
| 48 | MUL_48 | 0 |  | OSCIOFNC = | ON | [5 empty] | …
| 49 | MUL_49 | 0 |  |  | OFF | [5 empty] | 128
| 50 | MUL_50 | 50
| 51 | MUL_51 | 0 | [7 empty] | newOsc
| 52 | MUL_52 | 0 | [8 empty] | OSC_FRC
| 53 | MUL_53 | 0 | [8 empty] | OSC_FRC_WITH_PLL
| 54 | MUL_54 | 0 | [8 empty] | OSC_PRIMARY
| 55 | MUL_55 | 0 | [8 empty] | OSC_PRIMARY_WITH_PLL
| 56 | MUL_56 | 0 | [8 empty] | OSC_SECONDARY
| 57 | MUL_57 | 0 | [8 empty] | OSC_LPRC
| 58 | MUL_58 | 0 | [8 empty] | OSC_FRC_DIV_BY_16
| 59 | MUL_59 | 0 | [8 empty] | OSC_FRC_BY_FRCDIV
| 60 | MUL_60 | 0
| 61 | MUL_61 | 0 | [7 empty] | peripheralBusNumber
| 62 | MUL_62 | 0 | [8 empty] | OSC_PERIPHERAL_BUS_1
| 63 | MUL_63 | 0 | [8 empty] | OSC_PERIPHERAL_BUS_2
| 64 | MUL_64 | 0 | [8 empty] | OSC_PERIPHERAL_BUS_3
| 65 | MUL_65 | 0 | [8 empty] | OSC_PERIPHERAL_BUS_4
| 66 | MUL_66 | 0 | [8 empty] | OSC_PERIPHERAL_BUS_5
| 67 | MUL_67 | 0 | [8 empty] | OSC_PERIPHERAL_BUS_7
| 68 | MUL_68 | 0 | [8 empty] | OSC_PERIPHERAL_BUS_8
| 69 | MUL_69 | 0
| 70 | MUL_70 | 0 | [7 empty] | selectPLL
| 71 | MUL_71 | 0 | [8 empty] | OSC_PLL_SYSTEM
| 72 | MUL_72 | 0 | [8 empty] | OSC_PLL_USB
| 73 | MUL_73 | 0
| 74 | MUL_74 | 0 | [7 empty] | PLLFrequencyRange
| 75 | MUL_75 | 0 | [8 empty] | OSC_SYSPLL_FREQ_RANGE_BYPASS,
| 76 | MUL_76 | 0 | [8 empty] | OSC_SYSPLL_FREQ_RANGE_5M_TO_10M
| 77 | MUL_77 | 0 | [8 empty] | OSC_SYSPLL_FREQ_RANGE_8M_TO_16M
| 78 | MUL_78 | 0 | [8 empty] | OSC_SYSPLL_FREQ_RANGE_13M_TO_26M
| 79 | MUL_79 | 0 | [8 empty] | OSC_SYSPLL_FREQ_RANGE_21M_TO_42M
| 80 | MUL_80 | 0 | [8 empty] | OSC_SYSPLL_FREQ_RANGE_34M_TO_68M
| 81 | MUL_81 | 0
| 82 | MUL_82 | 0 | [7 empty] | PLLInClockSource
| 83 | MUL_83 | 0 | [8 empty] | OSC_SYSPLL_IN_CLK_SOURCE_FRC
| 84 | MUL_84 | 0 | [8 empty] | OSC_SYSPLL_IN_CLK_SOURCE_PRIMARY
| 85 | MUL_85 | 0
| 86 | MUL_86 | 0 | [7 empty] | PLLInDiv
| 87 | MUL_87 | 0 | [8 empty] | OSC_SYSPLL_IN_DIV_1
| 88 | MUL_88 | 0 | [8 empty] | OSC_SYSPLL_IN_DIV_2
| 89 | MUL_89 | 0 | [8 empty] | OSC_SYSPLL_IN_DIV_3
| 90 | MUL_90 | 0 | [8 empty] | OSC_SYSPLL_IN_DIV_4
| 91 | MUL_91 | 0 | [8 empty] | OSC_SYSPLL_IN_DIV_5
| 92 | MUL_92 | 0 | [8 empty] | OSC_SYSPLL_IN_DIV_6
| 93 | MUL_93 | 0 | [8 empty] | OSC_SYSPLL_IN_DIV_7
| 94 | MUL_94 | 0 | [8 empty] | OSC_SYSPLL_IN_DIV_8
| 95 | MUL_95 | 0
| 96 | MUL_96 | 0 | [7 empty] | pll_multiplier
| 97 | MUL_97 | 0 | [8 empty] | 1
| 98 | MUL_98 | 0 | [8 empty] | 2
| 99 | MUL_99 | 0 | [8 empty] | …
| 100 | MUL_100 | 0 | [8 empty] | 128
| 101 | MUL_101 | 0
| 102 | MUL_102 | 0 | [7 empty] | PLLOutDiv
| 103 | MUL_103 | 0 | [8 empty] | OSC_SYSPLL_OUT_DIV_1
| 104 | MUL_104 | 0 | [8 empty] | OSC_SYSPLL_OUT_DIV_2
| 105 | MUL_105 | 0 | [8 empty] | OSC_SYSPLL_OUT_DIV_4
| 106 | MUL_106 | 0 | [8 empty] | OSC_SYSPLL_OUT_DIV_8
| 107 | MUL_107 | 0 | [8 empty] | OSC_SYSPLL_OUT_DIV_16
| 108 | MUL_108 | 0 | [8 empty] | OSC_SYSPLL_OUT_DIV_32
| 109 | MUL_109 | 0 | [8 empty] | OSC_SYSPLL_OUT_DIV_64
| 110 | MUL_110 | 0 | [8 empty] | OSC_SYSPLL_OUT_DIV_256
| 111 | MUL_111 | 0
| 112 | MUL_112 | 0 | [7 empty] | refOscBaseClock
| 113 | MUL_113 | 0 | [8 empty] | OSC_REF_BASECLOCK_FRC |  |  |  |  | 4 | 0
| 114 | MUL_114 | 0 | [8 empty] | OSC_REF_BASECLOCK_SYSPLLOUT |  |  |  |  | 200 | 200
| 115 | MUL_115 | 0 | [8 empty] | OSC_REF_BASECLOCK_PRIMARY |  |  |  |  | 12 | 0
| 116 | MUL_116 | 0 | [8 empty] | OSC_REF_BASECLOCK_BFRC |  |  |  |  | 8 | 0
| 117 | MUL_117 | 0 | [8 empty] | OSC_REF_BASECLOCK_LPRC |  |  |  |  | 0.032 | 0
| 118 | MUL_118 | 0 | [8 empty] | OSC_REF_BASECLOCK_SOSC |  |  |  |  | 0.032768 | 0
| 119 | MUL_119 | 0 | [8 empty] | OSC_REF_BASECLOCK_PBCLK |  |  |  |  | 100 | 0
| 120 | MUL_120 | 0 | [8 empty] | OSC_REF_BASECLOCK_SYSCLK |  |  |  |  | 200 | 0
| 121 | MUL_121 | 0 | [8 empty] | OSC_REF_BASECLOCK_EXT |  |  |  |  | 2 | 0
| 122 | MUL_122 | 0 | [14 empty] | 200
| 123 | MUL_123 | 0 | [7 empty] | refOscDiv | (this is a 15 bit field that can hold values from 1 to 32768)
| 124 | MUL_124 | 0 | [8 empty] | OSC_REF_DIV_1 |  |  |  |  | 1
| 125 | MUL_125 | 0 | [8 empty] | OSC_REF_DIV_2 |  |  |  |  | 2
| 126 | MUL_126 | 0 | [8 empty] | OSC_REF_DIV_4 |  |  |  |  | 4
| 127 | MUL_127 | 0 | [8 empty] | OSC_REF_DIV_8 |  |  |  |  | 8
| 128 | MUL_128 | 0 | [8 empty] | OSC_REF_DIV_16 |  |  |  |  | 16
|  |  | 50 | [8 empty] | OSC_REF_DIV_32 |  |  |  |  | 32
[12 empty] | OSC_REF_DIV_64 |  |  |  |  | 64
[12 empty] | OSC_REF_DIV_128 |  |  |  |  | 128
[12 empty] | OSC_REF_DIV_256 |  |  |  |  | 256
[12 empty] | OSC_REF_DIV_512 |  |  |  |  | 512
[12 empty] | OSC_REF_DIV_1024 |  |  |  |  | 1024
[12 empty] | OSC_REF_DIV_2048 |  |  |  |  | 2048
[12 empty] | OSC_REF_DIV_4096 |  |  |  |  | 4096
[12 empty] | OSC_REF_DIV_8192 |  |  |  |  | 8192
[12 empty] | OSC_REF_DIV_16384 |  |  |  |  | 16384
[12 empty] | OSC_REF_DIV_32768 |  |  |  |  | 32768
trimValue
[12 empty] | 1 |  |  |  | refOscDiv + trimValue = | 5.4258
2
…
512
Oscillator specs per MZ data sheet:
| Param. # |  | Symbol | Minimum | Maximum | Units | Conditions |  |  | Symbol Name
| OS10 |  | FOSC | 0 | 64 | MHz | EC |  |  | External CLKI Frequency |  |  |  | 0
| OS13 |  | FOSC | 4 | 32 | MHz | HS |  |  | Oscillator Crystal Frequency |  |  |  | 0 | 0 | 0
| OS15 |  | FOSC | 32 | 100 | KHz | Sosc |  |  | Oscillator Crystal Frequency |  |  |  | 0 | 0 | 0
| OS51 |  | FSYS | 0 | 200 | MHz |  |  |  | System Frequency
| OS55a |  | FPB | 0 | 100 | MHz | For PBCLKx, ‘x’ not = 7 |  |  | Peripheral Bus Frequency
| OS55b |  | FPB | 0 | 200 | MHz | For PBCLK7
| OS56 |  | FREF | -- | 50 | MHz |  |  |  | Reference Clock Frequency
| OS50 |  | FIN | 5 | 64 | MHz | ECPLL, HSPLL, FRCPLL modes |  |  | PLL Input Frequency Range
| OS54 |  | FVCO | 350 | 700 | MHz |  |  |  | PLL VCO Frequency Range
| OS54a |  | FPLL | 10 | 200 | MHz |  |  |  | PLL Output Frequency Range
Cell formatting logic to find invalid input (false = no problem):
cell #:
|  | F25 | TRUE |  | Is USB being used?
|  | F25 | FALSE |  | Is input freq not equal to 12 or 24 MHz?
|  | F25 | FALSE |  | Is usb PLL configured for 24 MHz?
|  | F25 | FALSE |  | Is usb PLL configured for 12 MHz?
|  | F25 | FALSE |  | Is there a problem?
|  | E31 | FALSE |  | Is OSC2 needed for crystal input (can't be used as clock out)?
Is input to PLL outside of this range:?
|  | M19 | 1 | 0 | 0 | RANGE_34_64_MHZ
|  | M19 | 1 | 0 | 0 | RANGE_21_42_MHZ
|  | M19 | 1 | 0 | 0 | RANGE_13_26_MHZ
|  | M19 | 0 | 0 | 0 | RANGE_8_16_MHZ
|  | M19 | 0 | 1 | 0 | RANGE_5_10_MHZ
|  | M19 |  |  | 0 | Bypass
|  | M19 |  |  | 0 | Is there a problem?
|  | P19 | 0 | 1 | FALSE | Is PLL multiplier output not between 350 and 700 MHz?
|  | U18 | 0 | 1 | FALSE | Is PLL output not between 10 and 200 MHz?
|  | R49 | 0 |  | Is SYSCLK >200?
|  | V28 | 0 |  | Is PBCLK1 >100?
|  | V31 | 0 |  | Is PBCLK2 >100?
|  | V34 | 0 |  | Is PBCLK3 >100?
|  | V37 | 0 |  | Is PBCLK4 >100?
|  | V40 | 0 |  | Is PBCLK5 >100?
|  | V43 | 0 |  | Is PBCLK7 >200?
|  | V46 | 0 |  | Is PBCLK8 >100?
|  | E46 | 0 |  | Is SOSC < 32KHz?
|  | E46 | 0 |  | Is SOSC > 100KHz?
|  | E46 | 0 |  | Is tthere a problem?
PLL Output Divider
PLL Input Selection
PLL Input Divider
PLL Multiplier
POSC Enable
FRC Oscillator
8 MHz
POSC Oscillator
PLL Range
System PLL
Device configuration settings per highlighted selections above (configured at program time)
Harmony functions to configure clocks at run time
(for reference only...not controlled by selections above)
FRC Divider
FRC Tune
Internal Fast RC Oscillator
External Primany Oscillator
POSC
FRCDIV =
SPLL =
USB PLL
USB PLL Enable
USBCLK
SOSC Enable
SOSC Oscillator
External Secondary Oscillator
BFRC Oscillator
8 MHz
LPRC Oscillator
32 KHz
BFRC
LPRC
SOSC
PBCLK1 ÷ 2 =
CLK Out Enable
Backup RC Oscillator
Low Power RC Oscillator
FRCDIV
SPLL
POSC
BFRC
LPRC
SOSC
SYSCLK =
Divider
PBCLK1 =
Divider
PBCLK2 =
Divider
PBCLK3 =
Divider
PBCLK4 =
Divider
PBCLK5 =
Divider
PBCLK7 =
Divider
PBCLK8 =
Click on highlighted cells and select settings per drop-down list
Enter external clock or crystal frequency
FRC
SPLL
POSC
BFRC
LPRC
SOSC
BFRC
LPRC
SOSC
PBCLK1
SYSCLK
REFCLKIx
Enter external clock frequency
SPI (REFCLK1)
ADC (REFCLK3)
SQI (REFCLK2)
REFCLKOx =
REFCLK Out Enable
REFCLK Divider
Enter: trimValue (0 to 511)
refOscDiv (0 to 32767)
FREFCLKO =
FREFIN
2 refOscDiv +
( )
trimValue
512
3 REFCLK inputs
3 REFCLK outputs
Each peripheral clock (except PBCLK1) can be disabled.
PBCLK7 is the clock for the core
FREFIN
Note on F11: Typical: +/- 0.9% (0 to 70C) +/- 3% (-40 to 85C) +/- 5% (-40 to 125C)
Note on U18: PLL output must be between 10 and 200 MHz unless PLL bypassed.
Note on M19: Must be within PLL input range unless PLL bypassed (see FPLLRNG options).
Note on P19: PLL multiplier output must be between 350 and 700 MHz unless PLL bypassed.
Note on E22: Max external clock frequency is 64 MHz.
Note on E23: External oscillator frequency must be between 4 and 32 MHz.
Note on F25: If using the USB peripheral, this frequency must be 12 or 24 MHz (determined by "UPLLFSEL").
Note on V28: Peripheral Clock 1-5, and 8 must not be more than 100 MHz.
Note on E31: Can not use this pin for clock output if it is needed for oscillator input (HS mode).
Note on V31: Peripheral Clock 1-5, and 8 must not be more than 100 MHz.
Note on V34: Peripheral Clock 1-5, and 8 must not be more than 100 MHz.
Note on V37: Peripheral Clock 1-5, and 8 must not be more than 100 MHz.
Note on F38: Typical: +/- 5% (-40 to 125C)
Note on V40: Peripheral Clock 1-5, and 8 must not be more than 100 MHz.
Note on F42: Typical: 32.768 KHz +/- 5% (-40 to 125)
Note on V43: Peripheral Clock 7 must not be more than 200 MHz.
Note on E46: SOSC must be between 32KHz and 100KHz.
Note on V46: Peripheral Clock 1-5, and 8 must not be more than 100 MHz.
Note on R49: System Clock must not be more than 200 MHz.
Note on W68: REFCLK output = 50 MHz max

## MX OSC Block Diag
PIC32MX
Oscillator
Block Diagram

## MZ Clock to Periph Table
PIC32MZ

## Sheet1
Default PIC32MZ Oscillator Configuration Settings:
// Device Config Bits in DEVCFG1:
| #pragma config FNOSC = | FRCDIV | Oscillator Selection Bits (Fast RC Osc w/Div-by-N (FRCDIV))
| #pragma config FSOSCEN = | ON | Secondary Oscillator Enable (Enable SOSC)
| #pragma config POSCMOD = | OFF | Primary Oscillator Configuration (Primary osc disabled)
| #pragma config OSCIOFNC = | OFF | CLKO Output Signal Active on the OSCO Pin (Disabled)
// Device Config Bits in DEVCFG2:
| #pragma config FPLLODIV = | DIV_32 | System PLL Output Clock Divider (32x Divider)
| #pragma config FPLLMULT = | MUL_128 | System PLL Multiplier (PLL Multiply by 128)
| #pragma config FPLLICLK = | PLL_FRC | System PLL Input Clock Selection (FRC is input to the System PLL)
| #pragma config FPLLRNG = | RANGE_8_16_MHZ | System PLL Input Range (8-16 MHz Input)
| #pragma config FPLLIDIV = | DIV_8 | System PLL Input Divider (8x Divider)